## Sheet1
Comment	Description	Designator	Footprint	LibRef	Quantity
621110284621	SMT Angled Socket Header WR-PHD, Pitch 2.00 mm, Dual Row, 10 pins	BSC-FL, BSC-FR, BSC-RL, BSC-RR	621110284621	621110284621	4	ok	M22-6550542R	https://pl.mouser.com/ProductDetail/Harwin/M22-6550542R?qs=sGAEpiMZZMs%252bGHln7q6pmzdTeEJXjwtLoY0Glkw6Apkc8qOtdooZ7Q%3d%3d		https://pl.farnell.com/wurth-elektronik/621110284621/connector-rcpt-10pos-2row-2mm/dp/2849243
434123050816	6x3.5mm SMD-J-Bend WS-TASV, height 5 mm, 160 gf	BT1, BT2	434123050816	434123050816	2	ok				https://pl.farnell.com/wurth-elektronik/434123050816/switch-160gf-6x3-5x5mm-blk-j-bend/dp/1868027
2pf or 2.7pF	Cap Ceramic 2pF 50V C0G 0.1pF SMD 0402 125Â°C Paper T/R	C1, C2	CAPC1005X55N	C0402C209B5GACTU	2	ok				https://pl.farnell.com/kemet/c0402c209b5gactu/cap-2pf-50v-c0g-np0-0402/dp/2820838			C0402C279B5GACTU	https://pl.farnell.com/kemet/c0402c279b5gactu/cap-2-7pf-50v-c0g-np0-0402/dp/2820826?st=C0402C279B5GACTU
30pF	Capacitor: ceramic; MLCC; 30pF; 50V; C0G; Â±5%; SMD; 0603	C3, C4	CAPC1608X85N	C0603C300J5GACTU	2	ok				https://pl.farnell.com/kemet/c0603c300j5gactu/cap-30pf-50v-5-c0g-np0-0603/dp/1865477
1 uF, 16V	0603 1 uF 16V Â±10% Tolerance X5R Surface Mount Multilayer Ceramic Capacitor	C8, C10	CAPC1608X9N	GRM185R61C105KE44D	2	ok			C1608X5R1C105K080AA	https://pl.farnell.com/tdk/c1608x5r1c105k080aa/cap-1-f-16v-10-x5r-0603/dp/2211167
16V, 100nF	WCAP-CSGP Ceramic Capacitors, 1206, X7R, 16V, 100nF	C9, C11, C15, C16, C17, C18, C19, C20, C21, C50	1206_3.2x1.6x0.8mm	885012208030	10	ok				https://pl.farnell.com/wurth-elektronik/885012208030/cap-0-1-f-16v-10-x7r-1206/dp/2534095?st=%27885012208030
CGA4J3X7R1C225K125AB	SMD Multilayer Ceramic Capacitor, AEC-Q200 CGA Series, 2.2 uF, 10%, X7R, 16 V, 0805 [2012 Metric]	C13, C14	CAPC2012X100N	CGA4J3X7R1C225K125AB	2	ok				https://pl.farnell.com/tdk/cga4j3x7r1c225k125ab/cap-2-2-f-16v-10-x7r-0805/dp/2210981?st=CGA4J3X7R1C225K125AB
1uF	0603 1 uF 16V Â±10% Tolerance X5R Surface Mount Multilayer Ceramic Capacitor	C33, C39	CAPC1608X9N	GRM185R61C105KE44D	2	ok			C1608X5R1C105K080AA	https://pl.farnell.com/tdk/c1608x5r1c105k080aa/cap-1-f-16v-10-x5r-0603/dp/2211167
4.7uF, 16V	Cap Tant Solid 4.7uF 16V A CASE 10% _3.2 X 1.6 X 1.6mm_ SMD 3216-18 4 Ohm 125Â°C T/R	C34	CAPMP3216X166_TAJA475K016RNJ(Primary)	TAJA475K016RNJ	1	ok			TAJA475K016UNJ	https://pl.farnell.com/avx/taja475k016unj/cap-4-7-f-16v-10/dp/2852727?st=TAJA475K016UNJ
100nF	WCAP-CSGP Ceramic Capacitors, 1206, X7R, 16V, 100nF	C35, C36	1206_3.2x1.6x0.8mm	885012208030	2	ok				https://pl.farnell.com/wurth-elektronik/885012208030/cap-0-1-f-16v-10-x7r-1206/dp/2534095?st=%27885012208030
N/A	WCAP-CSGP Ceramic Capacitors, 1206, X7R, 16V, 100nF	C51	1206_3.2x1.6x0.8mm	885012208030	1	ok				https://pl.farnell.com/wurth-elektronik/885012208030/cap-0-1-f-16v-10-x7r-1206/dp/2534095?st=%27885012208030
Pololu_Magnetic_Encoder		EM_FL, EM_FR, EM_RL, EM_RR	665306124022	Pololu_Magnetic_Encoder	4	ok				https://pl.farnell.com/wurth-elektronik/665306124022/connector-header-6pos-2row-2-54mm/dp/2470751?st=%27665306124022
minimu-9-v5		G1	minimu-9-v5	minimu-9-v5	1
2512066017Y0	Imported	L1	IND_25_1206	2512066017Y0	1	ok				https://pl.farnell.com/fair-rite/2512066017y0/ferrite-bead-0-25ohm-350ma-1206/dp/1611982?st=2512066017Y0
Bright Green, 2 V	WL-SMTW SMD Mono-color TOP LED Waterclear, size 2214, Bright Green, 2 V, 120°	LD3	WL-SMTW_2214	150224VS73100A	1	ok				https://pl.farnell.com/wurth-elektronik/150224vs73100a/led-green-70mcd-570nm-smd/dp/2900776?st=150224VS73100A
S9V11F5-StepUp_StepDown-VoltageRegulator		LVRM	S9V11F5-StepUp_StepDown-VoltageRegulator	S9V11F5-StepUp_StepDown-VoltageRegulator	1
DRV8838_Single_Brushed_DC_Motor_Driver_Carrier		MD_FL, MD_FR, MD_RL, MD_RR	DRV8838_Single_Brushed_DC_Motor_Driver_Carrier	DRV8838_Single_Brushed_DC_Motor_Driver_Carrier	4
S9V11MA-StepUp_StepDown-VoltageRegulator		MDVRM	S9V11MA-StepUp_StepDown-VoltageRegulator	S9V11MA-StepUp_StepDown-VoltageRegulator	1
620102131822	WR-WTB 2.00mm SMT Male Horizontal Shrouded Header, 2p	PSC	620102131822	620102131822	1	ok				https://pl.farnell.com/wurth-elektronik/620102131822/header-2mm-horiz-smt-2way/dp/1841390?krypto=PvbTgvVfnWF%2B4jfeQ5oFDX9fFFlExvJ2DGzmWN2G5cPAWyIhI3rhj%2BN3AA8bflqIONy7ezfWCa8TpT9EFhrU3M1zavHj3fpStXor%2Fq3x%2FjVc4PtqcofWzePWrp68FfZLBOWlXedXhMeNfXrqysJqSU9lCYdd18CqSWdsKs4rDxYLfan7W%2BQSnV337JF5MnK6AhvIwJ0Wrz%2BCR6JolcGxYostzNa7OOqkhwBEQ6vDG3%2BteZU98OsyKiTlf0gUmK9PX6OqijfKJS%2BvQRcIxVFpkde%2FKe1K5b%2FX6V%2BpuPl1LArl58hMbeqTV%2Beh%2BrS00hJpHmtal%2BQqXJ5LKOwu0iydzgIm%2B7WFat8rEvCjbXeH%2FnN7hgBTyyZAxdFfgCVRtE48xrG%2BZsit5V3OTNEC6P7G10Y1yt%2B1Bd7S7nQwjXRMXgpPh4z2IbjZtLlCKcdh4HNhEWM82THzLYJ0Mf592QuUmctdl7VpC3RfKaU9rjmIc6A%3D&ddkey=https%3Apl-PL%2FElement14_Poland%2Fsearch
10K	Res Thick Film 0603 10K Ohm 1% 0.1W_1/10W_ Ã‚Â±100ppm/Ã‚Â°C Molded SMD Automotive Punched T/R	R5, R14	RESC1608X55	ERJ-3EKF1002V	2	ok				https://pl.farnell.com/panasonic-electronic-components/erj3ekf1002v/res-thick-film-10k-1-0-1w-0603/dp/2303192
0	BOURNS - CR0603-J/-000ELF - RES, THICK FILM, 0R, 5%, 0.1W, 0603	R9, R11	RESC1608X55N	CR0603-J_-000ELF	2	ok			WR06X0000FTL	https://pl.farnell.com/walsin/wr06x0000ftl/res-0r0-1-0-1w-0603-thick-film/dp/2668260
1K	Res Thick Film 0603 1K Ohm 1% 0.1W_1/10W_ Ã‚Â±100ppm/Ã‚Â°C Molded SMD Automotive Punched T/R	R12	RESC1608X55	ERJ-3EKF1001V	1	ok				https://pl.farnell.com/panasonic-electronic-components/erj3ekf1001v/res-1k-1-0-1w-0603-thick-film/dp/2303145?st=ERJ3EKF1001V				MCWR06X1001FTL	https://pl.farnell.com/multicomp/mcwr06x1001ftl/res-1k-1-0-1w-0603-thick-film/dp/2447272
ERJ2RKF3300X	Panasonic ERJ2RK Series Thick Film Surface Mount Fixed Resistor 0402 Case 1% 0.1W 100ppm/C	R50	RESC1005X40N	ERJ2RKF3300X	1	ok				https://pl.farnell.com/panasonic-electronic-components/erj2rkf3300x/res-330r-1-0-1w-0402-thick-film/dp/2302581?st=ERJ2RKF3300X
ERJ2RKF2203X	Panasonic ERJ2RK Series Thick Film Surface Mount Fixed Resistor 402 Case 220k 1% 0.1W 100ppm/C	R53	RESC1005X40N	ERJ2RKF2203X	1	ok				https://pl.farnell.com/panasonic-electronic-components/erj2rkf2203x/res-220k-1-0-1w-0402-thick-film/dp/2302874?st=ERJ2RKF2203X
ERJ2RKF1000X	Panasonic ERJ2RK Series Thick Film Surface Mount Fixed Resistor 0402 Case 1% 0.1W 100ppm/C	R56	RESC1005X40N	ERJ2RKF1000X	1	ok				https://pl.farnell.com/panasonic-electronic-components/erj2rkf1000x/res-100r-1-0-1w-0402-thick-film/dp/2302528?st=ERJ2RKF1000X
100mA	Switch Slide N.O./N.C. SPDT Flush Slide 0.1A 24VDC J-Hook SMD T/R	SW1	SW_CJS-1200TA	CJS-1200TA	1	ok				https://pl.farnell.com/nidec-copal/cjs-1200ta/slide-switch-spdt-0-1a-6vdc-smd/dp/2854737?ost=CJS-1200TA&ddkey=http%3Apl-PL%2FElement14_Poland%2Fsearch
61001021821	SMT Vertical Socket Header WR-PHD, Pitch 2.54 mm, Dual Row, 10 pins	TSC-FL, TSC-FR, TSC-RL, TSC-RR	61001021821	61001021821	4	ok				https://pl.farnell.com/wurth-elektronik/61001021821/connector-rcpt-10pos-2row-2-54mm/dp/2827871?krypto=CZayHaJBWVce1dfl5px3a4wr%2FFEXsufTP6ozvsRbtz8kB6MzHFgJw3RCfStf6cUpCROS21TCZ8iL8YMygIcIx%2FwxExqb9xbcpHUZXRQXUzXlmFyjOT%2BqhQck1GKf75IlfQJWT9zYIuSu15Y5nlhnbZGOcI0Bz9YsehVT51dwAYJdbTFc%2FcGgcvDn4h0BZkICwcKX61bbq7CnpdGu1cUadz5jbwIvRayAvIyYEy%2FBv8Q%2FFZ2gqIseo8sVTREncc8C5c5inAFU7Q1e9BSaoalvjsTj8qB8haIH%2B4cMYoITFVH03bZdCSyImypL3tfdfEsE4g7480jHDQ9tCLL5IHKh%2FDpVJwe3X8QVm9f5RJZeSqSYmxYJVjs2qOBIDDobjovJjcfcZ4l8FB%2B4%2FXgptECFlD1%2FH%2BC0Y1eYivOhu%2Ba6zB0kaBUt%2FgDcHKRKN7hEHi7oL1lavOX4YVJO2hmOs1g7OcWTf%2FHc6e2lJscc%2FWplYM8%3D&ddkey=https%3Apl-PL%2FElement14_Poland%2Fsearch
STM32F76XVXT	Imported	U1	LQFP-100_14X14mm	STM32F76XVXT	1	ok				https://pl.farnell.com/stmicroelectronics/stm32f767vit6/mcu-32bit-cortex-m7-216mhz-lqfp/dp/2535500?krypto=zcEg2n2oMm2ddb%2BzAKnXO7pT3JaTqAqD0n3SPjko93cD7fuWY2gJz1UWbxYmHkZGriHCvjEvUUgqQJEciwOiHDq8vAvSFWKjfsjuGz9FxryuOTIZ7ZYzsCV1u7P%2FICN1niIaoTMh0suPAol4QlT7zzAEL%2BKWBYzlLocDVPIVvpz7ulyaTsNZeKS%2FIV%2FLEk4xgXxw6Qc7e9ngEypNUd8Q%2BSACYTfuNQJL0zJU6nLaXR1iUqvZytueZYYJq0uXJvkKJ1jMB7i6Y1GgcnWka7t4wSWFoMicGi6Q3xgaN18NkdlDNkv%2FOY8OpOOOoUgPXJ75PDBCSRS%2B6Z08OTF4ypqrOQ4D41Te627MunESbmC5ZVf8iE0%2FnXSPCACIKxgnIFz7DikaSsX%2Bhjz9AhlTNTwWnPK0ko0uuSTSGfvoeBqpE4BX3aok1XVFCtDlDbGxlhqEg%2B0CC6CSZBrFywFMNpkq0OpKrQU2gj0myquCBVKm6qk%3D&ddkey=https%3Apl-PL%2FElement14_Poland%2Fsearch
LD39050PU33R	STMICROELECTRONICS - LD39050PU33R - LDO, FIXED, 3.3V, 0.5A, DFN-6	U2	SON95P300X300X100-7N-D	LD39050PU33R	1	ok				https://pl.farnell.com/stmicroelectronics/ld39050pu33r/ldo-fixed-3-3v-0-5a-dfn-6/dp/2762703?krypto=rwVv3pFgB4HH4NVPlFnG%2FHGpMqCLg6FPQgpkqn9A5sp%2BS3Ri5jnDveo41Hz9LPI7yP985kUC%2FtBMklU4q3iuhM1CVGJ99xZ8LY06J15gwaZt3H99a11ZzowLxR3eWmPmYmBXmiHJym77Z3Ak8gq7TlgFuO2yT00ARLB%2BK9ZQ7yPZ4McVkGLm1ZJsdm%2FYV2Ql%2FYmc60vMDYXg9zUPttfyfxkUW%2BetLIFx%2BzqHwk%2BNPPOCTFHnVh55oFNsdowNLn5CQ1sQ57mv7f7hryGxorOW8rP8cFt9MpT5jlQ4HcStkcXPliBXFu53dXgiSegyPjYHcWPzOgSd46pYqfHbWH%2BehVqM8ds0XC%2FgoC9WymWzeJ7u4axYHSXyw5DFe6TT%2BtCRklpIiUQ6OddLyYy7Eza7H2PctFeH2ShIRaOlLjqn%2FfSiIKgoFNME%2B8B1fW1fi1rT60loHO8QAmC8i42D%2BW7SfkVetiIGt2SGgNSIRIYP9vQ%3D&ddkey=https%3Apl-PL%2FElement14_Poland%2Fsearch
25MHz	HC49SDLF Series 25 MHz Â±30 ppm 20 pF -20 to +70 Â°C SMT Resistance Weld Crystal	X1	XTAL1170X500X450	FOXSDLF/250F-20	1	ok				https://pl.farnell.com/fox-electronics/foxsdlf-250f-20/crystal-25-0mhz-20pf-smd/dp/2063989?st=FOXSDLF/250F-20
32.768KHz	Crystal 32.768khz 9pf Smd	X2	XTAL320X150X90	ABS07AIG-32.768KHZ-9-1-T	1	ok				https://pl.farnell.com/fox-electronics/foxsdlf-080-20/crystal-8-0mhz-20pf-smd/dp/2063972