## Sheet1
Part Number	Part Name	Manufacturer Page				Ready
1/4	DRV8838 Single Brushed DC Motor Driver Carrier	https://www.pololu.com/product/2990
Pin Definition
Name	Default State	Type	Function	Peripheral	Pin	Ready
PHASE	LOW	GPIO Out	Direction control input.
ENABLE	LOW	PWM	Speed control input; logic high causes the motor to drive.	TIM1_CH1	PE9
nSLEEP	HIGH	GPIO Out	Sleep/coast mode input; logic high results in normal operation.

Part Number	Part Name	Manufacturer Page				Ready
2/4	DRV8838 Single Brushed DC Motor Driver Carrier	https://www.pololu.com/product/2990
Pin Definition
Name	Default State	Type	Function	Connection		Ready
PHASE	LOW	GPIO Out	Direction control input.
ENABLE	LOW	PWM	Speed control input; logic high causes the motor to drive.	TIM1_CH2	PE11
nSLEEP	HIGH	GPIO Out	Sleep/coast mode input; logic high results in normal operation.

Part Number	Part Name	Manufacturer Page				Ready
3/4	DRV8838 Single Brushed DC Motor Driver Carrier	https://www.pololu.com/product/2990
Pin Definition
Name	Default State	Type	Function	Connection		Ready
PHASE	LOW	GPIO Out	Direction control input.
ENABLE	LOW	PWM	Speed control input; logic high causes the motor to drive.	TIM1_CH3	PE13
nSLEEP	HIGH	GPIO Out	Sleep/coast mode input; logic high results in normal operation.

Part Number	Part Name	Manufacturer Page				Ready
4/4	DRV8838 Single Brushed DC Motor Driver Carrier	https://www.pololu.com/product/2990
Pin Definition
Name	Default State	Type	Function	Connection		Ready
PHASE	LOW	GPIO Out	Direction control input.
ENABLE	LOW	PWM	Speed control input; logic high causes the motor to drive.	TIM1_CH4	PE14
nSLEEP	HIGH	GPIO Out	Sleep/coast mode input; logic high results in normal operation.

Part Number	Part Name	Manufacturer Page	Additional Info			Ready
1/4	Magnetic Encoder Pair Kit for Micro Metal Gearmotors, 12 CPR, 2.7-18V (HPCB compatible)	https://www.pololu.com/product/3081	Page 39, stm32f767vi.pdf: TIM2, TIM3, TIM4, TIM5 all have independent DMA request generation. They are capable of handling quadrature (incremental) encoder signals and the digital outputs from 1 to 4 hall-effect sensors.
Pin Definition
Name	Default State	Type	Function	Connection		Ready
OUT1	-	INT In	quadrature output	TIM2_CH1	PA5
OUT2	-	INT In	quadrature output	TIM2_CH2	PB3

Part Number	Part Name	Manufacturer Page	Additional Info			Ready
2/4	Magnetic Encoder Pair Kit for Micro Metal Gearmotors, 12 CPR, 2.7-18V (HPCB compatible)	https://www.pololu.com/product/3081	Page 39, stm32f767vi.pdf: TIM2, TIM3, TIM4, TIM5 all have independent DMA request generation. They are capable of handling quadrature (incremental) encoder signals and the digital outputs from 1 to 4 hall-effect sensors.
Pin Definition
Name	Default State	Type	Function	Connection		Ready
OUT1	-	INT In	quadrature output	TIM3_CH1	PA6
OUT2	-	INT In	quadrature output	TIM3_CH2	PA7

Part Number	Part Name	Manufacturer Page	Additional Info			Ready
3/4	Magnetic Encoder Pair Kit for Micro Metal Gearmotors, 12 CPR, 2.7-18V (HPCB compatible)	https://www.pololu.com/product/3081	Page 39, stm32f767vi.pdf: TIM2, TIM3, TIM4, TIM5 all have independent DMA request generation. They are capable of handling quadrature (incremental) encoder signals and the digital outputs from 1 to 4 hall-effect sensors.
Pin Definition
Name	Default State	Type	Function	Connection		Ready
OUT1	-	INT In	quadrature output	TIM4_CH1	PD12
OUT2	-	INT In	quadrature output	TIM4_CH2	PD13

Part Number	Part Name	Manufacturer Page	Additional Info			Ready
4/4	Magnetic Encoder Pair Kit for Micro Metal Gearmotors, 12 CPR, 2.7-18V (HPCB compatible)	https://www.pololu.com/product/3081	Page 39, stm32f767vi.pdf: TIM2, TIM3, TIM4, TIM5 all have independent DMA request generation. They are capable of handling quadrature (incremental) encoder signals and the digital outputs from 1 to 4 hall-effect sensors.
Pin Definition
Name	Default State	Type	Function	Connection		Ready
OUT1	-	INT In	quadrature output	TIM5_CH1	PA0
OUT2	-	INT In	quadrature output	TIM5_CH2	PA1

Part Number	Part Name	Manufacturer Page	Additional Info			Ready
1/1	48 MHz oscilator		2.34 Universal serial bus on-the-go full-speed (OTG_FS) / The devices embed an USB OTG full-speed device/host/OTG peripheral with integrated transceivers. The USB OTG FS peripheral is compliant with the USB 2.0 specification and with the OTG 2.0 specification. It has software-configurable endpoint setting and supports suspend/resume. The USB OTG controller requires a dedicated 48 MHz clock that is generated by a PLL connected to the HSE oscillator. / The major features are: / For the OTG/Host modes, a power switch is needed in case bus-powered devices are connected • Combined Rx and Tx FIFO size of 1.28 Kbytes with dynamic FIFO sizing • Supports the session request protocol (SRP) and host negotiation protocol (HNP) • 1 bidirectional control endpoint + 5 IN endpoints + 5 OUT endpoints • 12 host channels with periodic OUT support • Software configurable to OTG1.3 and OTG2.0 modes of operation • USB 2.0 LPM (Link Power Management) support • Battery Charging Specification Revision 1.2 support • Internal FS OTG PHY support • HNP/SNP/IP inside (no need for any external resistor)
Pin Definition
Name	Default State	Type	Function	Connection		Ready
				RCC_OSC_IN	PH0
				RCC_OSC_OUT	PH1

Part Number	Part Name	Manufacturer Page	Additional Info			Ready
1/4	VL6180X Time-of-Flight Distance Sensor Carrier with Voltage Regulator	https://www.pololu.com/product/2489
Pin Definition
Name	Default State	Type	Function	Connection		Ready
SDA	HIGH is VIN, LOW is 0 V		Level-shifted I²C data line
SCL	HIGH is VIN, LOW is 0 V		Level-shifted I²C data line
GPIO0/CE	VDD logic level		This pin is configured as a chip enable input on power-up of the VL6180X; the board pulls it up to VDD to enable the sensor by default. Driving this pin low puts the sensor into hardware standby. After the VL6180X powers up, this pin can be reconfigured as a programmable interrupt output (VDD logic level). This input/output is not level-shifted.
GPIO1	VDD logic level		Programmable interrupt output (VDD logic level). The VL6180X also drives this pin low when it is in hardware standby. This output is not level-shifted.